## General Memory Map
STC15W408AS Memory Map (8051 DIY Clock)
On-Chip Memories					Off-Chip Memories
IRAM		XRAM		EEPROM (MOVC offset 0x2000)		DS1302 BBSRAM
Address	Data	Address	Data	Address	Data	Address	Data
0x00 – 0x1f	Register banks 0 – 3	0x00 – 0x30	DS1302 BBSRAM Cache	0x0000 – 0x07ff	Digit on-time lookup table	0x00	CRC LSB (CRC_LSB)
0x20	Compiler reserved (Bit Regs)	0x31 – 0xff	Free	0x0800 – 0x0fff	Temperature lookup table	0x01	CRC MSB (CRC_MSB)
0x21	DS1302 Communication buffer			0x1000 – 0x10fd	Seven segment font tables	0x02	Status and configuration flags 0 (SC_0)
0x22	Button flags			0x10fe – 0x11ff	Display string table	0x03	Status and configuration flags 1 (SC_1)
0x23	Display control flags			0x1200 – 0x1207	Reset values for DS1302 clock registers	0x04	Alarm 0 HR
0x24 – 0xff	Linker allocated			0x1208 – 0x1226	Reset values for DS1302 BBSRAM	0x05	Alarm 0 MN
				0x1227 – 0x124a	24h to 12h conversion LUT	0x06	Alarm 0 Day-of-week flags and enable
				0x124a – 0x12ff	Free	0x07	Alarm 1 HR
				0x1300 – 0x1400	FSM transition tables	0x08	Alarm 1 MN
					0x09	Alarm 1 Day-of-week flags and enable
					0x0a	Alarm 2 HR
					0x0b	Alarm 2 MN
					0x0c	Alarm 2 Day-of-week flags and enable
					0x0d	Alarm 3 HR
					0x0e	Alarm 3 MN
					0x10	Alarm 3 Day-of-week flags and enable
					0x11	Alarm 4 HR
					0x12	Alarm 4 MN
					0x13	Alarm 4 Day-of-week flags and enable
					0x14	Alarm 5 HR
					0x15	Alarm 5 MN
					0x16	Alarm 5 Day-of-week flags and enable
					0x17	Alarm 6 HR
					0x18	Alarm 6 MN
					0x19	Alarm 6 Day-of-week flags and enable
					0x1a	Free
					0x1b	Free
					0x1c	Free
					0x1d	Temperature offset LSB
					0x1e	Temperature offset MSB

## Bit mappings
Bit mappings
Name	Bit	Set	Clear	Applicable for Day-of-week and enable registers for all alarms
Alarm Day-of-week flags and enable	7	Alarm enabled on SUN	Alarm disabled on SUN
	6	Alarm enabled on SAT	Alarm disabled on SAT
	5	Alarm enabled on FRI	Alarm disabled on FRI
	4	Alarm enabled on THU	Alarm disabled on THU
	3	Alarm enabled on WED	Alarm disabled on WED
	2	Alarm enabled on TUE	Alarm disabled on TUE
	1	Alarm enabled on MON	Alarm disabled on MON
	0	Alarm enabled	Alarm disabled
Status and configuration flags 0	7	Free	Free
	6	Free	Free
	5	Free	Free
	4	Free	Free
	3	Free	Free
	2	Free	Free
	1	Free	Free
	0	Leading zeroes hidden on display	Leading zeroes not hidden on display
Status and configuration flags 1	7	Date display format is MM/DD	Date display format is DD/MM
	6	Time display format is 12h	Time display format is 24h
	5	Display year in auto mode	No Display year in auto mode
	4	Display date in auto mode	No Display date in auto mode
	3	Display dow in auto mode	No Display dow in auto mode
	2	Display temperature in auto mode	No Display temperature in auto mode
	1	Display mmss in auto mode	Display mmss in auto mode
	0	All alarms enabled	All alarms disabled
Button flags	7	Select button is held down	Select button is not held down
	6	Select button was long pressed	Select button was not long pressed
	5	Select button was pressed	Select button was not pressed
	4	Select button is being pressed	Select button is not being pressed
	3	Menu button is held down	Menu button is not held down
	2	Menu button was long pressed	Menu button was not long pressed
	1	Menu button was pressed	Menu button was not pressed
	0	Menu button is being pressed	Menu button is not being pressed
Display control flags	7	Automatic brightness adjustment enabled	Automatic brightness adjustment disabled
	6	Display in auto mode	Display in manual mode
	5	Free	Free
	4	Free	Free
	3	Free	Free
	2	Free	Free
	1	Free	Free
	0	Free	Free